## Sheet1
BOM List for GAGAGU FFB Yoke version 2
Description | Qty | Detail | Hyperlink | Price | Total
£
Mechanical
RS775 motor | 2 | Available from Amazon (same spec available many suppliers ) | Link | 12.99 | 25.98
Motor Bracket |  | Available from Aliexpress | Link | 8.39 | 8.39
Planetary Gearbox, Pitch (see note 1 below) | 1 | PLG42-16G, 42mm, 4:1, 10mm keyed output shaft with 5mm pinion gear for input | Link | 61.21 | 61.21
Planetary Gearbox, Roll (see note 1 below) | 1 | PLG42-16G, 42mm, 20:1, 10mm keyed output shaft with 5mm pinion gear for input | Link | 74.66 | 74.66
Precision Quadrature Rotary Encoder | 2 | 600ppr (various suppliers) | Link | 12.72 | 25.44
Corbon Fibre Yoke Column | 1 | 25mm OD, 23mm ID, 300mm length | Link | 14.19 | 14.19
Yoke Column Bearing (pair) | 1 | 6905-2RS, 42mm OD, 25mm ID, 9mm width | Link (sold as a pair) | 4 | 4
Pitch Encoder Belt Bearing (pair) | 1 | 61805-2RS, 32mm OD, 37mm ID, 7mm width | Link (sold as a pair) | 4.95 | 4.95
Linear Rails (see note 2 below) | 2 | Linear Rail MGN12C x 300mm (available from many suppliers) | Link | 17 | 34
Additional Guide (Carriage) for Linear Rails | 2 | Bearing Block MGN12C | Link | 6.36 | 12.72
Pitch Belt | 1 | 850-5M-15 Timing Belt | Link | 7.87 | 7.87
Roll Belt | 1 | 305-5M-15 Timing Belt | Link | 4.84 | 4.84
Roll Encoder Belt | 1 | 77T, 154mm, GT2, 6mm, 2mm pitch | Link | 2.95 | 2.95
Picth Belt Clamp | 1 | Aluminium Timing Belt Clamp, HTD-5M 15 | Link | 3.95 | 3.95
Yoke/ Roll drive pulley Column Clamp (pair) | 1 | Hose Clamp, Stainless Steel, 29-31mm | Link (sold as a pair) | 9.02 | 9.02
Miscellaneous Items
Screws | Various | Price is approximate as various sizes/qty's required |  | 40 | 40
PLA+, GRY/BLK 2-pack | 1 |  | Link | 38.99 | 38.99
Plywood Board, 18mm | 1 | Required for rigid base |  | 20 | 20
Plywood coard, 9mm | 1 | Required for U-shaped outer case |  | 15 | 15
0
Electronic |  |  |  |  | 0
Arduino Micro | 1 |  | Link | 25 | 25
BTS7960 H-Bridge Motor Drivers (pair) | 1 |  | Link (sold as a pair) | 14 | 14
Power Supply, SMPS, 24 Volt, 10 Amp | 1 |  | Link | 16.99 | 16.99
Note 1: Planetary Gearboxes
My planetary gearboxes were sourced from Aliexpress. However, the item is no longer listed (as of Jan 2024). The links above seem to be the same product from Amazon UK but at twice the price. Please be aware that you buy at your own risk. |  | I used gearboxes with a 10mm keyed output shaft because I think that a standard 6.35mm D or 8mm shaft would cause 3D printed pulleys to fail (I used PLA+). Shaft adaptors for smaller diameters are available from eBay if required. Please note that the motor pulley STL file may require modification to ensure good fit with your gear output shaft/adaptor. | Output Shaft Adaptor
Note 2: Linear Rails
Supplier will not ship to UK